## BOM
LINE | QTY | VALUE | Designator | Footprint | LCSC Part Number | NOTES
1 | 1 | 0.1uF | C1 | Capacitor_SMD:C_0805_2012Metric | C28233
2 | 1 | 10uF | C2 | Capacitor_SMD:C_0805_2012Metric | C17024
3 | 3 | 4K7 | R1, R2, R6 | Resistor_SMD:R_0805_2012Metric | C17673
4 | 2 | 10K | R3, R5 | Resistor_SMD:R_0805_2012Metric | C17414
5 | 1 | LIS3DHTR | U1 | Andy_Footprint_Library:LGA-16_3x3x1mm_STM | C15134
6 | 1 |  |  | OLED 128x128 Module 1.5 inch | https://www.aliexpress.us/item/3256801227860746.html | White, V3.1, SSD1327, notched PCBA (The store ElectronicFans/Electronicains sells the correct one. I've tried other stores that advertise the V3.0 or V3.1 with the notch, but they end up shipping V2 without the notch and backwards I2C pin order.)
7 | 2 |  |  | Copper Spheres, 2.5mm diameter | https://www.amazon.com/gp/product/B0C9V1JQ56
8 | 2 | 5K Pot |  | Potentiometer, Thumbwheel 5K | https://www.digikey.com/en/products/detail/tt-electronics-bi/91AR5KLF/2408749 | TT Electronics 91AR5KLF, Digikey 987-1171-ND
9 | 1 | 2x3 header |  | AMP 68691-406HLF, 2x3 header 0.1 inch, 0.538" (13.67mm) OAL | https://www.digikey.com/en/products/detail/amphenol-cs-fci/68691-406HLF/4273978 | I think this longer header will work better, even though it is not shrouded.
10 | 2 | Caps |  | 3D Printed knob caps | https://github.com/ageppert/SAO_Etch_sAo_Sketch/tree/main/Mechanical%20Components